## Legend
PIN TYPE | REMARKS | Status | Date | Description | Item | Was | Is | Approved by | Protection Notes:
ANALOG | A | Created | 2025-06-10 | Created the sheet | Whole sheet |  | V1.0.0 | Hitesh
USB_OTG | O
GPIO | G
I2C | I
SPI | S
TIMER PWM | T
BUZZER | T
UART | U
JTAG
NO CONNECTION | NC

## CP pinout
PIN NUMBER | PIN SIGNAL | REMARK | PIN USAGE | Discription
PD00 | DEBUG_LED1_CP | G | Led | Digital OUTPUT:Active low push pull configuration Debug Led
PD01 | DEBUG_LED2_CP | G | Led | Digital OUTPUT:Active low push pull configuration Debug Led
PD02 | DEBUG_LED3_CP | G | Led | Digital OUTPUT:Active low push pull configuration Debug Led
PD03 | DEBUG_LED4_CP | G | Led | Digital OUTPUT:Active low push pull configuration Debug Led
PD04 | DEBUG_LED5_CP | G | Led | Digital OUTPUT:Active low push pull configuration Debug Led
PD05 | DEBUG_LED6_CP | G | Led | Digital OUTPUT:Active low push pull configuration Debug Led
PE02 | GPIO_01_CP | G | tbd | connected to mp gpio8
PE03 | GPIO_02_CP | G | tbd | connected to mp gpio7
PE04 | GPIO_03_CP | G | tbd | connected to mp gpio6
PE05 | GPIO_04_CP | G | tbd | connected to mp gpio5
PE06 | GPIO_05_CP | G | tbd | connected to mp gpio4
PC13 | GPIO_06_CP | G | tbd | connected to mp gpio3
PC14 | GPIO_07_CP | G | tbd | connected to mp gpio2
PC15 | GPIO_08_CP | G | tbd | connected to mp gpio1
PD15 | GPS_LNA_EN | G |  | Digital OUTPUT:Active high push pull configuration Enable Gps
PD14 | GPS_nRESET | G |  | Digital OUTPUT:Active low push pull configuration Reset Gps
PC08 | GPS_TIMEPULSE | G |  | Digital INPUT: Ready Gps Timepulse
PB01 | INT_BMI088_ACCEL1 | G |  | Digital INPUT: Ready Interrupt from BMI088 Accel1
PB02 | INT_BMI088_ACCEL2 | G |  | Digital INPUT: Ready Interrupt from BMI088 Accel2
PC04 | INT_BMI088_GYRO1 | G |  | Digital INPUT: Ready Interrupt from BMI088 Gyro1
PC05 | INT_BMI088_GYRO2 | G |  | Digital INPUT: Ready Interrupt from BMI088 Gyro2
PE11 | INT_ICM42688P | G |  | Digital INPUT: Ready Interrupt from ICM42688p
PE09 | INT_ICM45686 | G |  | Digital INPUT: Ready Interrupt from ICM45686
PE00 | INT_ICP20100 | G |  | Digital INPUT: Ready Interrupt ICP20100
PB08 | INT_MMC5983MA | G |  | Digital INPUT: Ready Interrupt MMC5983MA
PB00 | nCS_BMI088_ACCEL | G |  | Digital OUPUT: Active Low SPI Chip Select for BMI088 Accel
PA04 | nCS_BMI088_GYRO | G |  | Digital OUPUT: Active Low SPI Chip Select for BMI088 Gyro
PB12 | nCS_EEPROM_CP | G |  | Digital OUPUT: Active Low SPI Chip Select for EEPROM
PE15 | nCS_ICM42688P | G |  | Digital OUPUT: Active Low SPI Chip Select for ICM42688p
PE10 | nCS_ICM45686 | G |  | Digital OUPUT: Active Low SPI Chip Select for ICM45686
PE01 | nCS_ICP20100 | G |  | Digital OUPUT: Active Low SPI Chip Select for ICP20100
PB09 | nCS_MMC5983MA | G |  | Digital OUPUT: Active Low SPI Chip Select for MMC5983MA
PA15 | nCS_MS5611 | G |  | Digital OUPUT: Active Low SPI Chip Select for MS5611
PA08 | I2C3_SCL | I |  | i2c gps
PC09 | I2C3_SDA | I |  | i2c gps
PD12 | I2C4_SCL | I |  | i2c External
PD13 | I2C4_SDA | I |  | i2c External
PA11 | USB_OTG_FS_DM | O |  | micro usb port
PA12 | USB_OTG_FS_DP | O |  | micro usb port
PA10 | USB_OTG_FS_ID | O |  | micro usb port
PB04 | SPI1_MISO | S |  | MMC5983MA & ICP-20100
PB05 | SPI1_MOSI | S |  | MMC5983MA & ICP-20100
PB03 | SPI1_SCK | S |  | MMC5983MA & ICP-20100
PB14 | SPI2_MISO | S |  | EEPROM
PB15 | SPI2_MOSI | S |  | EEPROM
PB13 | SPI2_SCK | S |  | EEPROM
PC11 | SPI3_MISO | S |  | MS5611
PC12 | SPI3_MOSI | S |  | MS5611
PC10 | SPI3_SCK | S |  | MS5611
PE13 | SPI4_MISO | S |  | ICM 42688-P & ICM45686
PE14 | SPI4_MOSI | S |  | ICM 42688-P & ICM45686
PE12 | SPI4_SCK | S |  | ICM 42688-P & ICM45686
PA06 | SPI6_MISO | S |  | BMI088
PA07 | SPI6_MOSI | S |  | BMI088
PA05 | SPI6_SCK | S |  | BMI088
PA02 | USART2_TX | U |  | Debug Uart
PA03 | USART2_RX | U |  | Debug Uart
PD09 | USART3_RX | U |  | Uart MP-CP
PD08 | USART3_TX | U |  | Uart MP-CP
PC07 | USART6_RX | U |  | Uart Gps
PC06 | USART6_TX | U |  | Uart Gps
PA14 (JTCK/SWCLK) | DEBUG_JTCK-SWCLK
PA13 (JTMS/SWDIO) | DEBUG_JTMS-SWDIO
PH0-OSC_IN (PH0) | RCC_OSC_IN
PH1-OSC_OUT (PH1) | RCC_OSC_OUT

## MP pinout
PIN NUMBER | PIN SIGNAL | REMARK | PIN USAGE | Discription
PE00 | DEBUG_LED1_MP | G | Led | Digital OUTPUT:Active low push pull configuration Debug Led
PE01 | DEBUG_LED2_MP | G | Led | Digital OUTPUT:Active low push pull configuration Debug Led
PC00 | DEBUG_LED3_MP | G | Led | Digital OUTPUT:Active low push pull configuration Debug Led
PC01 | DEBUG_LED4_MP | G | Led | Digital OUTPUT:Active low push pull configuration Debug Led
PC02_C | DEBUG_LED5_MP | G | Led | Digital OUTPUT:Active low push pull configuration Debug Led
PC03_C | DEBUG_LED6_MP | G | Led | Digital OUTPUT:Active low push pull configuration Debug Led
PC15 | GPIO_01_MP | G | tbd | connected to cp gpio8
PC14 | GPIO_02_MP | G | tbd | connected to cp gpio7
PC13 | GPIO_03_MP | G | tbd | connected to cp gpio6
PE06 | GPIO_04_MP | G | tbd | connected to cp gpio5
PE05 | GPIO_05_MP | G | tbd | connected to cp gpio4
PE04 | GPIO_06_MP | G | tbd | connected to cp gpio3
PE03 | GPIO_07_MP | G | tbd | connected to cp gpio2
PE02 | GPIO_08_MP | G | tbd | connected to cp gpio1
PD07 | nCS_EEPROM_MP | G |  | Digital OUPUT: Active Low SPI Chip Select for eeprom
PC04 | nCS_FLASH_MP | G |  | Digital OUPUT: Active Low SPI Chip Select for Flash
PD03 | SPI3_INT_MP | G |  | Digital INPUT: Interrupt from External Device
PD02 | SPI3_NCS_MP | G |  | Digital OUPUT: Active Low SPI Chip Select for External Device
PB08 | I2C1_SCL | I |  | i2c External
PB09 | I2C1_SDA | I |  | i2c External
PB10 | I2C2_SCL | I |  | NA
PB11 | I2C2_SDA | I |  | NA
PA11 | USB_OTG_FS_DM | O |  | micro usb port
PA12 | USB_OTG_FS_DP | O |  | micro usb port
PA10 | USB_OTG_FS_ID | O |  | micro usb port
PB04 | SPI1_MISO | S |  | Spi eeprom
PB05 | SPI1_MOSI | S |  | Spi eeprom
PB03 | SPI1_SCK | S |  | Spi eeprom
PC11 | SPI3_MISO | S |  | Spi External Device
PC12 | SPI3_MOSI | S |  | Spi External Device
PC10 | SPI3_SCK | S |  | Spi External Device
PA06 | SPI6_MISO | S |  | Spi Flash
PA07 | SPI6_MOSI | S |  | Spi Flash
PA05 | SPI6_SCK | S |  | Spi Flash
PE09 | TIM1_CH1 | T |  | Pwm Timer Advance
PE11 | TIM1_CH2 | T |  | Pwm Timer Advance
PE13 | TIM1_CH3 | T |  | Pwm Timer Advance
PE14 | TIM1_CH4 | T |  | Pwm Timer Advance
PD12 | TIM4_CH1 | T |  | Pwm Timer Genral Purpose
PD13 | TIM4_CH2 | T |  | Pwm Timer Genral Purpose
PD14 | TIM4_CH3 | T |  | Pwm Timer Genral Purpose
PD15 | TIM4_CH4 | T |  | Pwm Timer Genral Purpose
PA00 | TIM5_CH1 | T |  | Pwm Timer Genral Purpose
PA01 | TIM5_CH2 | T |  | Pwm Timer Genral Purpose
PA02 | TIM5_CH3 | T |  | Pwm Timer Genral Purpose
PA03 | TIM5_CH4 | T |  | Pwm Timer Genral Purpose
PC06 | TIM8_CH1 | T |  | Pwm Timer Advance
PC07 | TIM8_CH2 | T |  | Pwm Timer Advance
PC08 | TIM8_CH3 | T |  | Pwm Timer Advance
PC09 | TIM8_CH4 | T |  | Pwm Timer Advance
PB07 | USART1_RX | U |  | Debug Uart
PB06 | USART1_TX | U |  | Debug Uart
PD06 | USART2_RX | U |  | Ext Uart
PD05 | USART2_TX | U |  | Ext Uart
PD09 | USART3_RX | U |  | Uart MP-CP
PD08 | USART3_TX | U |  | Uart MP-CP
PA14 (JTCK/SWCLK) | DEBUG_JTCK-SWCLK
PA13 (JTMS/SWDIO) | DEBUG_JTMS-SWDIO
PH0-OSC_IN (PH0) | RCC_OSC_IN
PH1-OSC_OUT (PH1) | RCC_OSC_OUT